## Sheet1
EDL-WKY25-E1 After-sales Spare parts list
Product Model | Part Positional Number | Part Number | Description - Chinese | Description - English | Bom Q'ty | Recommended Inventory Ratio
EDL-WKY25-E1 | 1 | / | 插头线 | Socket Cable | 1 | 0%
EDL-WKY25-E1 | 2 | 300144689 | 风罩 | Motor Cover | 1 | 1%
EDL-WKY25-E1 | 3 | / | 风罩螺丝 | Screw(ST4*10 MM),Motor Cover | 1 | 0%
EDL-WKY25-E1 | 4 | / | 风叶卡簧 | Clip,Cool Fan | 1 | 0%
EDL-WKY25-E1 | 5 | / | 风叶 | Cool Fan(Right) | 1 | 0%
EDL-WKY25-E1 | 6 | / |  | Cool Fan(Left) | 2 | 0%
EDL-WKY25-E1 | 7 | / | 曲柄螺丝 | Screw(M8*10),Crankshaft | 1 | 0%
EDL-WKY25-E1 | 8 | / | 曲柄 | Crankshaft | 1 | 0%
EDL-WKY25-E1 | 9 | / | 6006轴承 | Bearing,6006 | 1 | 0%
EDL-WKY25-E1 | 10 | / | 连杆螺丝 | Bolt(M6*16 MM),Rod | 1 | 0%
EDL-WKY25-E1 | 11 | / | 连杆 | Rod | 4 | 0%
EDL-WKY25-E1 | 12 | / | 电机螺丝 | Bolt (M5*165 MM),Stator | 1 | 0%
EDL-WKY25-E1 | 13 | / | 左端盖 | Crankcase,Left | 1 | 0%
EDL-WKY25-E1 | 14 | / | 6203轴承 | Bearing,6203 | 1 | 0%
EDL-WKY25-E1 | 15 | / | 电机定子 | Stator | 1 | 0%
EDL-WKY25-E1 | 16 | / | 电机转子 | Rotor | 1 | 0%
EDL-WKY25-E1 | 17 | / | 右端盖 | Crankcase,Right | 4 | 0%
EDL-WKY25-E1 | 18 | / | 电机螺丝帽 | Nut (M5 Flange),Stator | 1 | 0%
EDL-WKY25-E1 | 19 | 300144686 | 皮碗 | Sealing Cup | 1 | 1%
EDL-WKY25-E1 | 20 | / | 皮碗压板 | Pressplate | 1 | 0%
EDL-WKY25-E1 | 21 | / | 皮碗螺丝 | Bolt(M6*14MM Hexagon),Pressplate | 1 | 0%
EDL-WKY25-E1 | 22 | / | 气缸 | Cylinder | 1 | 0%
EDL-WKY25-E1 | 23 | / | 阀片螺丝 | Bolt(M4*8 MM Stainless Steel),valve disc | 1 | 0%
EDL-WKY25-E1 | 24 | / | 进气阀片压块 | Intake Plate,Valve Disc | 1 | 0%
EDL-WKY25-E1 | 25 | / | 阀片 | Valve Disc | 1 | 0%
EDL-WKY25-E1 | 26 | / | 阀板密封圈 | Sealing,Valve Plate | 1 | 0%
EDL-WKY25-E1 | 27 | / | 阀板 | Valve Plate | 1 | 0%
EDL-WKY25-E1 | 28 | / | 阀片压盖 | Limited Block | 1 | 0%
EDL-WKY25-E1 | 29 | / | 缸盖密封圈 | Gasket, Cylinder Head | 1 | 0%
EDL-WKY25-E1 | 30 | / | 弯头 | Elbow | 1 | 0%
EDL-WKY25-E1 | 31 | 300144688 | 缸盖 | Cylinder Head | 1 | 1%
EDL-WKY25-E1 | 32 | / | 消声器 | Muffler | 4 | 0%
EDL-WKY25-E1 | 33 | / | 缸盖螺丝 | Bolt(M6*25 MM),Cylinder Head | 1 | 0%
EDL-WKY25-E1 | 34 | / | 缸盖罩 | Cover,Cylinder Head (Right) | 2 | 0%
EDL-WKY25-E1 | 35 | / |  | Cover,Cylinder Head (Left) | 1 | 0%
EDL-WKY25-E1 | 36 | / | 缸盖螺丝 | Screw(M4*8 MM Black),Cylinder Head Cover | 1 | 0%
EDL-WKY25-E1 | 37 | / | 手柄 | Handle | 1 | 0%
EDL-WKY25-E1 | 38 | / | 球阀 | Ball Valve | 1 | 0%
EDL-WKY25-E1 | 39 | 300144685 | 压力表 | Pressured Guage,50 | 1 | 1%
EDL-WKY25-E1 | 40 | / | 压力开关 | Control Switch | 1 | 0%
EDL-WKY25-E1 | 41 | / | 安全阀 | Safety Valve | 1 | 0%
EDL-WKY25-E1 | 42 | / | 外置保护器 | AC Circult Breaker | 1 | 0%
EDL-WKY25-E1 | 43 | / | 电容盒螺丝 | Screw (ST4*10 MM),Capacitance Box | 1 | 0%
EDL-WKY25-E1 | 44 | / | 电容盒上盖 | Box Top, Capacitance | 1 | 0%
EDL-WKY25-E1 | 45 | / | 电容盒下盖 | Box Bottom, Capacitance | 1 | 0%
EDL-WKY25-E1 | 46 | / | 电容 | Capacitance | 1 | 0%
EDL-WKY25-E1 | 47 | / | 接线端子 | Wiring Terminal | 1 | 0%
EDL-WKY25-E1 | 48 | / | 电容螺母 | Nut, (M8 Flange) | 1 | 0%
EDL-WKY25-E1 | 49 | / | 高压管 | Pressured Pipe | 1 | 0%
EDL-WKY25-E1 | 50 | / | 电磁阀 | Solenoid valves | 4 | 0%
EDL-WKY25-E1 | 51 | / | 单向阀 | Single Way Valve | 4 | 0%
EDL-WKY25-E1 | 52 | / | 减振柱 | Rubber Sustain,Motor | 1 | 0%
EDL-WKY25-E1 | 53 | / | M6法兰螺母 | Nut(M6 Locked),Rubber Sustain,Motor | 1 | 0%
EDL-WKY25-E1 | 54 | / | 管子塞 | Plug,Handle | 1 | 0%
EDL-WKY25-E1 | 55 | / | 储气罐 | Air Tank | 1 | 0%
EDL-WKY25-E1 | 56 | 300144684 | 放水阀 | Drain Valve | 1 | 1%
EDL-WKY25-E1 | 57 | / | 脚垫螺帽 | Nut (M8 Flange),Rubber Sustain,Tank | 1 | 0%
EDL-WKY25-E1 | 58 | / | 脚垫 | Rubber Sustain,Tank | 1 | 0%
EDL-WKY25-E1 | 59 | / | 脚垫螺丝 | Bolt (M8*25 MM),Rubber Sustain,Tank | 1 | 0%
EDL-WKY25-E1 | 60 | / | 脚轮防松螺帽 | Nut(M10),Wheel | 1 | 0%
EDL-WKY25-E1 | 61 | / | 脚轮 | Rubber Wheel ,6 Inch | 1 | 0%
EDL-WKY25-E1 | 62 | / | 轮轴 | Bolt (Φ12*34*50 MM),Wheel | 1 | 0%